## Tabelle1
S.No | Column Name | Description | Units | Remarks
1 | INS_time_sec | Time in Unix epoch time | Sec | All the sensor messages are time synchronized with repect to this master time
2 | acc_body_hr_x | acceleration of IMU in x axis | g | g = Gravity, Body frame is with repect to IMU mounting axis, hr denotes high resolution
3 | acc_body_hr_y | acceleration of IMU in y axis | g | Same as 2, These are raw measurements from IMU acceleration sensor
4 | acc_body_hr_z | acceleration of IMU in z axis | g | Same as 2, These are raw measurements from IMU acceleration sensor
5 | rate_body_hr_x | roatation rate of IMU in x axis | °/Sec | Rotation rate with respect to IMU mounting axis, hr denotes high resolution
6 | rate_body_hr_y | roatation rate of IMU in y axis | °/Sec | Same as 5, These are raw measurements from IMU gyroscope sensor
7 | rate_body_hr_z | roatation rate of IMU in z axis | °/Sec | Same as 5, These are raw measurements from IMU gyroscope sensor
8 | acc_hor_x | acceleration of IMU in x axis (Horizontal) | g | Horizontal levelled coordinate system, XY axis level is orthogonal to the gravity vector
9 | acc_hor_y | acceleration of IMU in y axis (Horizontal) | g | Horizontal levelled coordinate system, XY axis level is orthogonal to the gravity vector
10 | acc_hor_z | acceleration of IMU in z axis (Horizontal) | g | Horizontal levelled coordinate system, XY axis level is orthogonal to the gravity vector
11 | rate_hor_x | roatation rate of IMU in x axis (Horizontal) | °/Sec | Rotation rate with respect to Horizontal levelled coordinate axis
12 | rate_hor_y | roatation rate of IMU in y axis (Horizontal) | °/Sec | Rotation rate with respect to Horizontal levelled coordinate axis
13 | rate_hor_z | roatation rate of IMU in z axis (Horizontal) | °/Sec | Rotation rate with respect to Horizontal levelled coordinate axis
14 | inv_path_radius | Inverse path radius | m-1 | Curvature
15 | side_slip_angle_adma_poi | Vehicle side slip angle from ADMA at POI | ° | The ADMA(IMU) side slip angle is based on estimated velocities of Vy and Vx
16 | gnss_lat_abs | GNSS latitute absolute | ° | Available from base station with RTK
17 | gnss_long_abs | GNSS longitude absolute | ° | Available from base station with RTK
18 | gnss_pos_rel_x | GNSS position relative x | m | Relative position calculated with respect to an origin in testing track
19 | gnss_pos_rel_y | GNSS position relative x | m | Relative position calculated with respect to an origin in testing track
20 | gnss_stddev_lat | GNSS standard deviation latitude | m | GNSS receiver expected error of latitude
21 | gnss_stddev_long | GNSS standard deviation longitude | m | GNSS receiver expected error of longitude
22 | gnss_stddev_height | GNSS standard deviation height | m | GNSS receiver expected error of height
23 | gnss_sats_used | GNSS satellites used | - | Total satellites used to compute a valid position solution
24 | gnss_sats_visible | GNSS satellites visible | - | Number of satellites the GNSS receiver is actually observing
25 | gnss_cog | GNSS course over ground | ° | Only precise with DGNSS in motion
26 | gnss_height | GNSS height | m | Referenced to Mean Sea Level (MSL)
27 | ins_height | INS height | m | Height of INS(ADMA) from MSL
28 | ins_roll | INS Roll angle | ° | Roll (caluclated based on states from IMU and correction measurements from satellite after EKF)
29 | ins_pitch | INS Pitch angle | ° | Pitch
30 | ins_yaw | INS Yaw angle | ° | Yaw ( True Heading )
31 | ins_lat_abs | INS latitude | ° | Latitude at INS (ADMA)
32 | ins_long_abs | INS longitude | ° | Longitude at INS (ADMA)
33 | ins_pos_rel_x | INS position relative x | m | Relative position of INS (ADMA) calculated with respect to an origin in testing track
34 | ins_pos_rel_y | INS position relative y | m | Relative position of INS (ADMA) calculated with respect to an origin in testing track
35 | ins_stddev_lat | INS standard deviation latitude | m | Inertial expected error of latitude
36 | ins_stddev_long | INS standard deviation longitude | m | Inertial expected error of longitude
37 | ins_stddev_roll | INS standard deviation roll | ° | Inertial expected error of Roll
38 | ins_stddev_pitch | INS standard deviation pitch | ° | Inertial expected error of Pitch
39 | ins_stddev_yaw | INS standard deviation yaw | ° | Inertial expected error of Yaw
40 | correvit_vel_x_poi | Correvit velocity in horizontal x axis | m/sec | Correvit velocity at its point of installation
41 | correvit_vel_y_poi | Correvit velocity in horizontal y axis | m/sec | Correvit velocity at its point of installation
42 | ins_vel_hor_x | INS velocity horizontal x axis | m/sec | INS velocity in levelled horizontal X axis
43 | ins_vel_hor_y | INS velocity horizontal y axis | m/sec | INS velocity in levelled horizontal Y axis
44 | ins_vel_hor_z | INS velocity horizontal z axis | m/sec | INS velocity in levelled horizontal Z axis
45 | ins_std_vel_x | INS velocity standard deviation | m/sec | Inertial expected error velocity X
46 | ins_std_vel_y | INS velocity standard deviation | m/sec | Inertial expected error velocity Y
47 | ins_std_vel_z | INS velocity standard deviation | m/sec | Inertial expected error velocity Z
48 | LatAcc_obd | Lateral acceleration onboard | m/sec2 | Onboard sensor data
49 | brake_pressure_obd | Brake pressure onboard | Kpa | Onboard sensor data
50 | speedo_obd | Speedometer onboard | Km/Hr | Onboard sensor data
51 | SW_pos_obd | Steering wheel position onboard | ° | Onboard sensor data
52 | VelFR_obd | Velocity front right tyre onboard | Km/Hr | Onboard sensor data
53 | VelFL_obd | Velocity front left tyre onboard | Km/Hr | Onboard sensor data
54 | VelRR_obd | Velocity rear right tyre onboard | Km/Hr | Onboard sensor data
55 | VelRL_obd | Velocity rear left tyre onboard | Km/Hr | Onboard sensor data
56 | Yawrate_obd | Yaw rate onboard | °/sec | Onboard sensor data
57 | INS_velCOG_hor_x | INS velocity at Center of gravity (COG) in X | m/sec | Velocity at center of gravity (caluclated based on states from IMU and correction measurements from satellite after EKF)
58 | INS_velCOG_hor_y | INS velocity at Center of gravity (COG) in Y | m/sec | Velocity at center of gravity
59 | INS_velCOG_hor_z | INS velocity at Center of gravity (COG) in Z | m/sec | Velocity at center of gravity
60 | INS_totalvelCOG_hor | INS total velocity | m/sec | Total velocity magnitude
61 | INS_slip_angle_COG | INS vehicle side slip angle COG | ° | Vehicle side slip angle computed at COG using velocities computed from INS
62 | Correvit_slip_angle_poi | Correvit side slip angle at POI | ° | Correvit side slip angle computed at POI
63 | Correvit_Vel_COG_x | Correvit velocity at COG | m/sec | Correvit velocity transformed to COG
64 | Correvit_Vel_COG_y | Correvit velocity at COG | m/sec | Correvit velocity transformed to COG
65 | Correvit_vehiclesideslip_angle_COG | Correvit vehicle side slip angle at COG | ° | Correvit Vehicle side slip angle computed at COG
Note: 1) GNSS refers to quantities computed from GNSS and RTK based signals 2) INS refers to quantities computed using an Extended Kalman Filter which uses both GNSS and Raw IMU(ADMA) measurements 3) acc_body,rate_body etc refers to raw sensor measurements of the IMU (ADMA) sensor 4) INS_side_slip_angle is based on estimated velocities while correvit vehicle side slip angle is based on measured velocities. There can be minor discrepancies between the two 5) Please refer to Genesys ADMA G Pro+ and Correvit SF motion documentation for further clarity regarding sensors and computed quantities